## loftrelayRound
Source: | C:\ArbejdsFile\Askob\IDA\IdaDemo\PCB\loftrelayRound.sch
Date: | 2020-03-08 10:45
Tool: | Eeschema (5.1.5)-3
Generator: | C:\Program Files\KiCad\bin\scripting\plugins/bom_csv_grouped_by_value_with_fp.py
Component Count: | 27
Ref | Qnty | Value | Cmp name | Footprint | Description | Vendor
C2,C3,C4 | 3 | 22uF | C_Small | Capacitors_SMD:C_0805_HandSoldering | Unpolarized capacitor, small symbol
C5 | 1 | 1uF | C_Small | Capacitors_SMD:C_0805_HandSoldering | Unpolarized capacitor, small symbol
D1 | 1 | BAT54A | BAT54A | Package_TO_SOT_SMD:SOT-23 | schottky barrier diode
D2 | 1 | SD1206S020S1R0 | SD1206S020S1R0 | Diodes_SMD:D_1206 | Diode
F1 | 1 | 8A | Fuse | SMD_Packages:Fuse_SMD | Fuse
J1 | 1 | PowerIn | Conn_01x03 | Connector_Molex:Molex_Micro-Fit_3.0_43650-0315_1x03_P3.00mm_Vertical | Generic connector, single row, 01x03, script generated (kicad-library-utils/schlib/autogen/connector/)
J2 | 1 | Load | Conn_01x02 | Connector_Molex:Molex_Micro-Fit_3.0_43650-0215_1x02_P3.00mm_Vertical | Generic connector, single row, 01x02, script generated (kicad-library-utils/schlib/autogen/connector/)
J3 | 1 | SenSor | Conn_02x03_Counter_Clockwise | Socket_Strips:Socket_Strip_Straight_2x03_Pitch2.54mm | Generic connector, double row, 02x03, counter clockwise pin numbering scheme (similar to DIP packge numbering), script generated (kicad-library-utils/schlib/autogen/connector/)
J4 | 1 | Program | Conn_02x03_Odd_Even | Pin_Headers:Pin_Header_Straight_2x03_Pitch1.27mm_SMD | Generic connector, double row, 02x03, odd/even pin numbering scheme (row 1 odd numbers, row 2 even numbers), script generated (kicad-library-utils/schlib/autogen/connector/)
K1 | 1 | G5Q-14-EU DC5 | G5Q-1A | Relays_THT:Relay_SPST_OMRON-G5Q | Omron G5Q relay, Miniature Single Pole, SPST-NO, 10A
PS1 | 1 | IRM-02-5 | IRM-02-5-Converter_ACDC | Converter_ACDC:Converter_ACDC_MeanWell_IRM-02-xx_THT
Q1 | 1 | Sq2318AES | Sq2318AES | TO_SOT_Packages_SMD:SOT-23 | 0.115A Id, 60V Vds, N-Channel MOSFET, SOT-23
R1,R8 | 2 | 33k | R_Small !!300V | Resistor_SMD:R_1206_3216Metric / Rated til 300V | Resistor, small symbol
R2 | 1 | 100k | R_Small | Resistors_SMD:R_0805_HandSoldering | Resistor, small symbol
R3,R4,R5,R6,R7,R9,R10 | 7 | 10k | R_Small | Resistors_SMD:R_0805_HandSoldering | Resistor, small symbol
U1 | 1 | AP1117-33 | AP1117-33 | Package_TO_SOT_SMD:SOT-223-3_TabPin2 | 1A Low Dropout regulator, positive, 3.3V fixed output, SOT-223
U2 | 1 | PC817 | PC817 | Housings_SOIC:SO-4_4.4x3.6mm_Pitch2.54mm | DC Optocoupler, Vce 35V, CTR 50-300%, DIP-4
U4 | 1 | ESP-12E | ESP-12E | RF_Module:ESP-12E | 802.11 b/g/n Wi-Fi Module