## Programmer
Source:, | Z:\Gert.lauritsen\Arbejdsfiler\Askob\FritidsProjekter\HomeAutomation\IdaDemo\Programmer\Programmer.sch
Date:, | 2020-08-03 18:01
Tool:, | Eeschema (5.1.6)-1
Generator:, | C:\Program Files\KiCad\bin\scripting\plugins/bom_csv_grouped_by_value_with_fp.py
Component Count:, | 17
Ref, | Qnty | Value | Cmp name | Footprint | Description | Vendor
C1, , | 1 | 10nF | C_Small | Capacitor_SMD:C_0805_2012Metric | Unpolarized capacitor, small symbol
C2, C3, , | 2 | 1uF | C_Small | Capacitor_SMD:C_0805_2012Metric | Unpolarized capacitor, small symbol
C4, , | 1 | 100nF | C_Small | Capacitor_SMD:C_0805_2012Metric | Unpolarized capacitor, small symbol
D1, , | 1 | 824014 | USBLC6-2SC6 | Package_TO_SOT_SMD:SOT-23-6 | TVS DIODE 5.25V 17V SOT23-6
FB1, , | 1 | Ferrite Bead | Ferrite_Bead_Small | Inductor_SMD:L_0805_2012Metric | Ferrite bead, small symbol
J1, , | 1 | USB_C_Receptacle_USB2.0 | USB_C_Receptacle_USB2.0 | Connector_USB:USB_C_Receptacle_Amphenol_12401548E4-2A | USB 2.0-only Type-C Receptacle connector
J2, , | 1 | Prog | Conn_02x03_Odd_Even | Connector_PinHeader_1.27mm:PinHeader_2x03_P1.27mm_Vertical_SMD | Generic connector, double row, 02x03, odd/even pin numbering scheme (row 1 odd numbers, row 2 even numbers), script generated (kicad-library-utils/schlib/autogen/connector/)
Q1, , | 1 | BC846BS | BC846BS | Package_TO_SOT_SMD:SOT-363_SC-70-6 | 100mA IC, 65V Vce, Dual NPN/NPN Transistors, SOT-363
R1, R2, R3, R4, , | 4 | 5k1 | R_Small | Resistor_SMD:R_0805_2012Metric | Resistor, small symbol
R5, R6, , | 2 | 10k | R_Small | Resistor_SMD:R_0805_2012Metric | Resistor, small symbol
U1, , | 1 | AP2112K-3.3 | AP2112K-3.3 | Package_TO_SOT_SMD:SOT-23-5 | 600mA low dropout linear regulator, with enable pin, 3.8V-6V input voltage range, 3.3V fixed positive output, SOT-23-5
U2, , | 1 | FT232RL-REEL | FT232RL-REEL | Package_SO:SSOP-28_5.3x10.2mm_P0.65mm | IC USB FS SERIAL UART 28-SSOP