## Ark1
U2 | FT232RL-REEL | Package_SO:SSOP-28_5.3x10.2mm_P0.65mm | https://www.ftdichip.com/Support/Documents/DataSheets/ICs/DS_FT232R.pdf | Active | Status | dk_Interface-Controllers | FT232RL-REEL | IC USB FS SERIAL UART 28-SSOP
J2 | Prog | Connector_PinHeader_1.27mm:PinHeader_2x03_P1.27mm_Vertical_SMD | ~ |  |  | Connector_Generic | Conn_02x03_Odd_Even | Generic connector, double row, 02x03, odd/even pin numbering scheme (row 1 odd numbers, row 2 even numbers), script generated (kicad-library-utils/schlib/autogen/connector/)
C4 | 100nF | Capacitor_SMD:C_0805_2012Metric | ~ |  |  | Device | C_Small | Unpolarized capacitor, small symbol
Q1 | BC846BS | Package_TO_SOT_SMD:SOT-363_SC-70-6 | https://assets.nexperia.com/documents/data-sheet/BC846BS.pdf |  |  | Transistor_BJT | BC846BS | 100mA IC, 65V Vce, Dual NPN/NPN Transistors, SOT-363
R5 | 10k | Resistor_SMD:R_0805_2012Metric | ~ |  |  | Device | R_Small | Resistor, small symbol
R6 | 10k | Resistor_SMD:R_0805_2012Metric | ~ |  |  | Device | R_Small | Resistor, small symbol
U1 | AP2112K-3.3 | Package_TO_SOT_SMD:SOT-23-5 | https://www.diodes.com/assets/Datasheets/AP2112.pdf |  |  | Regulator_Linear | AP2112K-3.3 | 600mA low dropout linear regulator, with enable pin, 3.8V-6V input voltage range, 3.3V fixed positive output, SOT-23-5
C2 | 1uF | Capacitor_SMD:C_0805_2012Metric | ~ |  |  | Device | C_Small | Unpolarized capacitor, small symbol
C3 | 1uF | Capacitor_SMD:C_0805_2012Metric | ~ |  |  | Device | C_Small | Unpolarized capacitor, small symbol
FB1 | Ferrite Bead | Inductor_SMD:L_0805_2012Metric | ~ |  |  | Device | Ferrite_Bead_Small | Ferrite bead, small symbol
C1 | 10nF | Capacitor_SMD:C_0805_2012Metric | ~ |  |  | Device | C_Small | Unpolarized capacitor, small symbol
D2 | LED | LED_SMD:LED_0805_2012Metric | ~ |  |  | Device | LED | Light emitting diode
D3 | LED | LED_SMD:LED_0805_2012Metric | ~ |  |  | Device | LED | Light emitting diode
R7 | 1k | Resistor_SMD:R_0805_2012Metric | ~ |  |  | Device | R_Small | Resistor, small symbol
R8 | 1k | Resistor_SMD:R_0805_2012Metric | ~ |  |  | Device | R_Small | Resistor, small symbol
SW1 | SW_Push | Button_Switch_SMD:SW_Push_1P1T_NO_6x6mm_H9.5mm | ~ |  |  | Switch | SW_Push | Push button switch, generic, two pins
SW2 | SW_Push | Button_Switch_SMD:SW_Push_1P1T_NO_6x6mm_H9.5mm | ~ |  |  | Switch | SW_Push | Push button switch, generic, two pins
J3 | USB_A | Connector_USB:USB_Mini-B_Wuerth_65100516121_Horizontal | ~ |  |  | Connector | USB_A | USB Type A connector
D1 | 82400102 | SOT95P280X145-6N | http://katalog.we-online.de/pbs/datasheet/82400102.pdf | 82400102 | Arrow Part Number | Programmer-rescue | 82400102-SamacSys_Parts
U2 | LTV-355T | Housings_SOIC:SO-4_4.4x3.6mm_Pitch2.54mm | https://www.mouser.dk/datasheet/2/239/LTV-355T%20Series-1308-1175436.pdf |  |  | Isolator | LTV-355T | Transistor Output Optocouplers Optocoupler Photodarlington
R1 | 33K | Resistor_SMD:R_1206_3216Metric | ~ |  |  | Device | R_Small | Resistor, small symbol
J1 | PowerIn | Connector_Molex:Molex_Micro-Fit_3.0_43650-0315_1x03_P3.00mm_Vertical | ~ |  |  | Connector_Generic | Conn_01x03 | Generic connector, single row, 01x03, script generated (kicad-library-utils/schlib/autogen/connector/)
J2 | Load | Connector_Molex:Molex_Micro-Fit_3.0_43650-0215_1x02_P3.00mm_Vertical | ~ |  |  | Connector_Generic | Conn_01x02 | Generic connector, single row, 01x02, script generated (kicad-library-utils/schlib/autogen/connector/)
U4 | ESP-12E | RF_Module:ESP-12E | http://wiki.ai-thinker.com/_media/esp8266/esp8266_series_modules_user_manual_v1.1.pdf |  |  | RF_Module | ESP-12E | 802.11 b/g/n Wi-Fi Module
R4 | 10k | Resistors_SMD:R_0805_HandSoldering | ~ |  |  | Device | R_Small | Resistor, small symbol
R3 | 10k | Resistors_SMD:R_0805_HandSoldering | ~ |  |  | Device | R_Small | Resistor, small symbol
R5 | 10k | Resistors_SMD:R_0805_HandSoldering | ~ |  |  | Device | R_Small | Resistor, small symbol
R6 | 10k | Resistors_SMD:R_0805_HandSoldering | ~ |  |  | Device | R_Small | Resistor, small symbol
R7 | 10k | Resistors_SMD:R_0805_HandSoldering | ~ |  |  | Device | R_Small | Resistor, small symbol
R2 | 100k | Resistors_SMD:R_0805_HandSoldering | ~ |  |  | Device | R_Small | Resistor, small symbol
Q1 | Sq2318AES | TO_SOT_Packages_SMD:SOT-23 | https://www.fairchildsemi.com/datasheets/2N/2N7002.pdf |  |  | Transistor_FET | 2N7002 | 0.115A Id, 60V Vds, N-Channel MOSFET, SOT-23
C2 | 1uF | Capacitors_SMD:C_0805_HandSoldering | ~ |  |  | Device | C_Small | Unpolarized capacitor, small symbol
C3 | 1uF | Capacitors_SMD:C_0805_HandSoldering | ~ |  |  | Device | C_Small | Unpolarized capacitor, small symbol
C4 | 1uF | Capacitors_SMD:C_0805_HandSoldering | ~ |  |  | Device | C_Small | Unpolarized capacitor, small symbol
D2 | D | Diodes_SMD:D_1206 | ~ |  |  | Device | D | Diode
K1 | G5Q-14-EU DC5 | Relay_THT:Relay_SPST_Omron-G5Q-1A | https://www.omron.com/ecb/products/pdf/en-g5q.pdf |  |  | Relay | G5Q-1A | Omron G5Q relay, Miniature Single Pole, SPST-NO, 10A
C5 | 1uF | Capacitors_SMD:C_0805_HandSoldering | ~ |  |  | Device | C_Small | Unpolarized capacitor, small symbol
PS1 | IRM-02-5 | Converter_ACDC:Converter_ACDC_MeanWell_IRM-02-xx_THT | http://www.meanwell.com/productPdf.aspx?i=675 |  |  | loftrelayRound-rescue | IRM-02-5-Converter_ACDC
J4 | Program | Pin_Headers:Pin_Header_Straight_2x03_Pitch1.27mm_SMD | ~ |  |  | Connector_Generic | Conn_02x03_Odd_Even | Generic connector, double row, 02x03, odd/even pin numbering scheme (row 1 odd numbers, row 2 even numbers), script generated (kicad-library-utils/schlib/autogen/connector/)
D1 | BAT54A | Package_TO_SOT_SMD:SOT-23 | http://www.diodes.com/_files/datasheets/ds11005.pdf |  |  | Diode | BAT54A | schottky barrier diode
F1 | 8A | SMD_Packages:Fuse_SMD | ~ |  |  | Device | Fuse | Fuse
J3 | SenSor | Socket_Strips:Socket_Strip_Straight_2x03_Pitch2.54mm | ~ |  |  | Connector_Generic | Conn_02x03_Counter_Clockwise | Generic connector, double row, 02x03, counter clockwise pin numbering scheme (similar to DIP packge numbering), script generated (kicad-library-utils/schlib/autogen/connector/)
R9 | 10k | Resistors_SMD:R_0805_HandSoldering | ~ |  |  | Device | R_Small | Resistor, small symbol
R10 | 10k | Resistors_SMD:R_0805_HandSoldering | ~ |  |  | Device | R_Small | Resistor, small symbol
R8 | 100k/400V/0,25W | Resistor_SMD:R_1206_3216Metric | ~ |  |  | Device | R_Small | Resistor, small symbol
U1 | AP2112K-3.3 | Package_TO_SOT_SMD:SOT-23-5 | https://www.diodes.com/assets/Datasheets/AP2112.pdf |  |  | Regulator_Linear | AP2112K-3.3 | 600mA low dropout linear regulator, with enable pin, 3.8V-6V input voltage range, 3.3V fixed positive output, SOT-23-5